## Safari_v2_BOM
Designator | Description | Quantity | Manufacturer | Manufacturer Part Number | Comment | Mount | Colour | Resistance | Capacitance | Tolerance | Quantity 100 boards
RGND | Chip Resistor, 0 Ohm, Jumper, 1 W, -55 to 125 degC, 2512 (6432 Metric)， RoHS, Tape and Reel | 1 | Yageo | RC2512JK-070RL | RC2512JK-070RL | Surface Mount |  | 0R |  | 5% | 100
C0, C1, C1M, C1P, C2M, C2P, C4, C5, C8, C9, C10, C11, C12, C13, C56, C57, CF6, CF7 | 0.01uF 5% 50V ceramic chip cap COG 0805 | 18 | Kemet | C0805C103J5GACTU | C0805C103J5GACTU | Surface Mount |  |  | 0.01uF | 5% | 1800
C2, C3, C15, C16, C18, C19, C20, C59, C65, C66, CF1, CF5, CF8, CF9, CF11, CF13, CFR1, CFR2 | Chip Capacitor, Ceramic, 0.1 uF, 10%, 50 V, 0805, RoHS, Tape and Reel | 18 | AVX | 08055C104KAT2A | 08055C104KAT2A | PCB,Surface Mount |  |  | 0.1uF | 10% | 1800
C14, C17, C54, CF3 | Chip Capacitor, 1 uF, 25 V, 10%, -55 to 125 degC, 0805 (2012 Metric), RoHS, Tape and Reel | 4 | Yageo | CC0805KKX7R8BB105 | CC0805KKX7R8BB105 | SurfaceMount |  |  | 1uF | 10% | 400
C55, C58 | CAP 2.2uF 100V ±10% 1210 (3225 Metric) Thickness 2.8mm SMD | 2 | Murata | GRM32ER72A225KA35L | CAP 2.2uF 100V 1210(3225) | Surface Mount |  |  | 2.2uF | Â±10% | 200
C64, C67 | Chip Capacitor, 4.7 uF, +/- 10%, 50 V, -55 to 125 degC, 1210 (3225 Metric), RoHS, Tape and Reel | 2 | Kemet | C1210C475K5RACTU | C1210C475K5RACTU | SurfaceMount |  |  | 4.7uF | 10% | 200
DS1 | LED Red, 75 mW, 54 mcd, -55 to 85 degC, 2-Pin SMD, RoHS, Tape and Reel | 1 | Visual Communications | VAOL-S8RP4 |  | Surface Mount | Red |  |  |  | 100
DS2 | SMD mono-color Chip LED, WL-SMCW, Blue | 1 | Visual Communications | VAOL-S8SB4 |  | Surface Mount | Blue |  |  |  | 100
DS3 | LED YELLOW CLEAR 0805 SMD | 1 | Visual Communications | VAOL-S8YP4 |  | Surface Mount | Yellow |  |  |  | 100
DS4 | LED, GREEN, 565 nm, 2 V, -25 to 80 degC, 2-Pin SMD, RoHS, Tape and Reel | 1 | VCC CHML | CMD17-21UGC/TR8 |  | Surface Mount | Green |  |  |  | 100
J1, J3 | 4-pin Terminal Block | 2 | Amphenol | EC041001B0J0G | Amphenol EC041001B0J0G | Surface Mount |  |  |  |  | 200
J2, J4 | 8-pin Terminal Block | 2 | Amphenol | EC081001B0J0G | Amphenol EC081001B0J0G | Surface Mount |  |  |  |  | 200
J5 | 6-Pin Terminal Block Surface Mount | 1 | Amphenol | EC061001B0J0G | Amphenol EC061001B0J0G | Surface Mount |  |  |  |  | 100
J7 | Header, 20-Pin, Dual row | 1 | Samtec | ASP-209108-01 Custom | Custom Version of SQT-120-03-F-D | Through Hole |  |  |  |  | 100 | Customer will supply
JP1, JP2, JP3, JP4 | Male Header, Pitch 2.54 mm, 1 x 2 Position, Height 8.38 mm, Tail Length 2.54 mm, -55 to 125 degC, RoHS, Bulk | 4 | Samtec | TSW-102-07-G-S | TSW-102-07-G-S | Through Hole | Black |  |  |  | 400
JP5, JP6 | 0.025" SQ Post Header, Through-hole, Vertical, -55 to 125 degC, 2.54 mm Pitch, 3-Pin, Male, RoHS | 2 | Samtec | TSW-103-07-G-S | TSW-103-07-G-S | Through Hole |  |  |  |  | 200
L1 | Chip Bead, 1000 Ohm, +/- 25%, 200 mA, -55 to 85 degC, 2-Pin SMD, RoHS, Tape and Reel | 1 | Murata | BLM21AH102SN1D | BLM21AH102SN1D | Surface Mount |  |  |  | 25% | 100
Q1, Q2, Q3, Q4 | N-Channel MOSFET | 4 |  |  | MOSFET-N | Surface Mount |  |  |  |  | 400
R0, R1, R1M, R1P, R2M, R2P, R4, R5, R8, R9, R10, R11, R12, R13 | RES SMD 1K OHM 1% 1/8W 0805 | 14 | Vishay Dale | CRCW08051K00FKEA | CRCW08051K00FKEA | Surface Mount |  | 1K |  | 1% | 1400
R2, R3 | 100R 0.125W 1% 0805 (2012 Metric) SMD | 2 | Vishay Dale | CRCW0805100RFKEB | 100R 1% 0805(2012) | Surface Mount |  | 100 |  | 1 % | 200
R6A, R7A | 30K9 0.125W 1% 0805 (2012 Metric) SMD | 2 | Panasonic | ERA-6AEB3092V | 30K9 1% 0805(2012) | Surface Mount |  | 30.9k |  | 0.1% | 200
R6B, R7B | 100kohms 0.1% precision resistor 0805 | 2 | Vishay Dale | TNPW0805100KBEEA | TNPW0805100KBEEA | Surface Mount |  | 100K |  | 0.1% | 200
R6C, R7C | 1.1k 0.1% thin film 0805 resistor | 2 | Panasonic | ERA6AEB112V | ERA6AEB112V | Surface Mount |  | 1.1k |  | 0.1% | 200
R14 | 110 ohms 1% 0805 resistor | 1 | Vishay Dale | CRCW0805110RFKEA | CRCW0805110RFKEA | Surface Mount |  | 110 |  | 1% | 100
R38, R80 | 180R 0.125W 5% 0805 (2012 Metric) SMD | 2 | Panasonic | ERJ-6GEYJ181V | 180R 5% 0805(2012) | Surface Mount |  | 180 |  | 5 % | 200
R43, R44, R56, R57, R58, R59 | 10k 5% 1/8W, 0805 | 6 | Vishay Dale | CRCW080510K0JNEA | CRCW080510K0JNEA | Surface Mount |  | 10K |  | 5% | 600
R50 | RES SMD 169K OHM 1% 1/8W 0805 | 1 | Vishay Dale | CRCW0805169KFKEA | CRCW0805169KFKEA | Surface Mount |  | 169K |  | 1% | 100
R51, R53, R55 | 30 kOhms ±1% 0.125W, 1/8W Chip Resistor 0805 (2012 Metric) Thick Film | 3 | Vishay Dale | CRCW080530K0FKEA | CRCW080530K0FKEA | Surface Mount |  | 30K |  | 1% | 300
R52 | 120 kOhms ±1% 0.125W, 1/8W Chip Resistor 0805 (2012 Metric) Thick Film | 1 | Vishay Dale | CRCW0805120KFKEA | CRCW0805120KFKEA | Surface Mount |  | 120K |  | 1% | 100
R54 | 51 kOhms ±1% 0.125W, 1/8W Chip Resistor 0805 (2012 Metric) Thick Film | 1 | Vishay Dale | CRCW080551K0FKEA | CRCW080551K0FKEA | Surface Mount |  | 51K |  | 1% | 100
R61, R62, R63, R71, R89 | 0 Ohms Jumper 0.125W, 1/8W Chip Resistor 0805 (2012 Metric) Automotive AEC-Q200 Thick Film | 5 | Vishay Dale | CRCW08050000Z0EA | CRCW08050000Z0EA | Surface Mount |  | 0R |  | 1% | 500
R81, R82, R83 | 2K7 0.125W 5% 0805 (2012 Metric) SMD | 3 | Vishay Dale | CRCW08052K70JNEA | 2K7 5% 0805(2012) | Surface Mount |  | 2.7k |  | 5 % | 300
R84 | 510R 0.125W 5% 0805 (2012 Metric) SMD | 1 | Vishay Dale | CRCW0805510RJNTA | 510R 5% 0805(2012) | Surface Mount |  | 510 |  | 5 % | 100
SW1, SW2 | Tactile Switch, 50 mA, 12 VDC, -20 to 85 degC, 4-Pin SMD, RoHS, Bulk | 2 | TEConnectivity/AMPBrand | 4-1437565-1 | 4-1437565-1 | Surface Mount |  |  |  |  | 200
TP20 | Test Point, Yellow, 1-Pin THD, RoHS, Bulk | 1 | Keystone | 5009 | 5004 | Through Hole | Yellow |  |  |  | 100
TP21 | Test Point, White, Through Hole, RoHS, Bulk | 1 | Keystone | 5121 | 5012 | Through Hole | Green |  |  |  | 100
TP22, TP23 | Test Point, Black, Through Hole, RoHS, Bulk | 2 | Keystone | 5006 | 5011 | Through Hole | Black |  |  |  | 200
U1 | 16-Channel 24-Bit Sigma-Delta ADC w/Programmable Gain and Internal Voltage Reference | 1 | Analog Devices | AD7124-8BBCPZ-RL7 | AD7124-8BBCPZ | Surface Mount |  |  |  |  | 100
U2 | Power Supply Sequencer | 1 | Analog Devices | ADM1185ARMZ-1 | ADM1185 | Surface Mount |  |  |  |  | 100
U3 | Low noise LDO | 1 | Analog Devices | ADP7118ARDZ-3.3-R7 | ADP7118 | Surface Mount |  |  |  |  | 100
U5 | 2.5V Precision Voltage Reference | 1 | Analog Devices | ADR4525BRZ-R7 | ADR4525BRZ-R7 | Surface Mount |  |  |  | 0.02% | 100
JMP1, JMP3, JMP5, JMP6 | Conn Shunt F 2 POS 2.54mm | 4 | Samtec | SNT-100-YW-G |  | Insert onto header | Yellow |  |  |  | 400 | These shunts are placed on connectors JP1, JP3, JP5 pins 1-2, JP6 pins 2-3